## shot_summary
shot | file_path | Bt_start_ms | Ip_start_ms | Ip_end_ms | Ip_delay_from_Bt_ms | plasma_duration_ms | Ip_max_kA | Ip_max_rep_kA | Bt_max_mT | Ip_baseline_A | Ip_baseline_method | pressure_group_from_folder
2620 | C:/Users/chelo/Documents/Mephist-0/rto-mephist-main/rto-mephist-main/shots_agrupados/13 mPa/2620MD.nxs | 1.7341 | 2.1921 | 13.3726 | 0.45802 | 11.1805 | 2.0479 | 2.0474 | 126.0066 | 7.9718 | pre_plasma_window | 13 mPa

## halpha_integrals
shot | Ip_start_ms | Ip_end_ms | plasma_duration_ms | Halpha_integral_time_positive | Halpha_integral_time_raw | Halpha_mean_over_plasma_duration | Ip_integral_time_positive_C | Halpha_time_over_Ip_time | Halpha_integral_tau_positive | Ip_integral_tau_positive_A | Halpha_tau_over_Ip_tau | Halpha_max_active | Ip_max_rep_active_kA | Ip_max_active_kA
2620 | 2.1921 | 13.3726 | 11.1805 | 0.0004657 | 0.00046207 | 0.041653 | 4.7515 | 9.8012e-05 | 0.041653 | 424.9776 | 9.8012e-05 | 0.74117 | 2.0474 | 2.0479

## timing_delays
shot | Bt_start_ms | Ip_start_ms | Ip_end_ms | Ip_delay_from_Bt_ms | plasma_duration_ms
2620 | 1.7341 | 2.1921 | 13.3726 | 0.45802 | 11.1805

## global_metrics
shot | Bt_rms_classic_mT | Ip_rms_classic_A | Ip_rms_classic_kA | Halpha_rms_classic | Bt_std_mT | Ip_std_A | Ip_std_kA | Halpha_std | cov_Ip_Halpha | corr_Ip_Halpha | cov_Bt_Ip | corr_Bt_Ip
2620 | 108.4492 | 538.3925 | 0.53839 | 0.12012 | 24.7634 | 330.5629 | 0.33056 | 0.11279 | 9.5392 | 0.25583 | 3696.4864 | 0.45153

## covariance_correlation
shot | cov_Ip_Halpha | corr_Ip_Halpha | cov_Bt_Ip | corr_Bt_Ip
2620 | 9.5392 | 0.25583 | 3696.4864 | 0.45153

## method_parameters
BT_START_THRESHOLD_RATIO | IP_START_THRESHOLD_RATIO | IP_END_THRESHOLD_RATIO | IP_MIN_DURATION_US | IP_REPRESENTATIVE_SMOOTH_US | IP_BASELINE_PRE_START_US | IP_BASELINE_PRE_END_US | HALPHA_COMPARISON_SMOOTH_US | IP_COMPARISON_SMOOTH_US | SPECTRUM_RATE_UNIT
0.15 | 0.05 | 0.22 | 20 | 10 | 800 | 200 | 10 | 10 | S_raw divided by plasma duration in milliseconds